## Information Sheet
Ultra PCS - FAIR Form Guidance
Refer to PUR-SOPS-003 "Quality Assurance Requirements for Suppliers" for full details of the FAI requirements of Ultra PCS.
Form | Box | Guidance
Form 1 | 1 | Add part number of FAI part (R)
| 2 | Add part description from drawing (R)
| 3 | Add serial number or add date code (CR)
| 4 | Add your own FAI reference number (R)
| 5 | Add the revision completing the FAI against (CR)
| 6 | Add the drawing number of the FAI part (CR)
| 7 | Add the revision level from the engineering drawing (CR)
| 9 | Add a reference number which gives traceability to your manufacturing records of the FAI part i.e. manufacturing order number, route card number (R)
| 10 | Add the company name who is preparing this FAI (R)
| 11 | Add the supplier code of the company preparing this FAI (O)
| 12 | Add the Ultra Electronics P.O. number (O)
| 13 | Tick the appropriate box (R)
| 14 | Tick the appropriate box (R)
| 15 16 17 18 | Only add data if the part number from box '1' is an assembly All the information associated to parts with in the assembly must be added in these boxes. "Your need to submit FAI for the Drawn parts which build into the assembly" (CR)
| 19 | Tick the appropriate box (R)
| 20 & 21 | Add the name and signature of the person who has verified the FAI with date (R)
| 22 & 23 | Name and date of the person from your company who approved the FAI report (R)
| 24 & 25 | These boxes are signed by Ultra electronics (CR)
| 26 | Enter any relevant comments (O)
Form 2 | 1 | Add part number of FAI part (R)
| 2 | Add part description from drawing (R)
| 3 | Add serial number or add date code (CR)
| 4 | Add the FAI number from form 1 (R)
| 5 | Add the name of the material or process used (CR)
| 6 | Only add information associated to the top level assembly, Not drawn details. Add the material or the specification number including permitted alternates if used, add the class and material form (e.g. sheet, bar, etc.). Add the make from materials which are incorporated in to the FAI part. For raw material, add the materials used within the FAI part, (e.g. weld/braze filler materials) and standard catalogue hardware; do not include processing materials such as acid's, chemicals. (CR)
| 8 | Add the supplier code of the company performing any special process (es) or supplying the material. For where a special process is used also add the suppliers name and address. (O)
| 9 | Add Yes or No if the special process or the material source is approved by Ultra PCS. Add N/A if Ultra PCS approvals is not required (CR)
| 10 | Add the C of C number (CR)
| 11 | Add the test procedure number if asked for within the design requirements on the drawing (CR)
| 12 | Add the Acceptance report number which indicates that the test requirements have been met (CR)
| 13 | Enter any relevant comments (O)
Form 3 | 1 | Add part number of FAI part (R)
| 2 | Add part description from drawing (R)
| 3 | Add serial number or add date code (CR)
| 4 | Add the FAI number quoted on form 1 (R)
| 5 | Add a unique assigned number for each measurement/ dimension i.e. 1,2,3,4,etc (R)
| 6 | Add the reference location of each measurement / dimension or specification by using the letters and numbers around the drawing (CR)
| 7 | If applicable, Add the characteristic type (e.g. critical, major dimensions) (CR)
| 8 | Add all the measurements/ dimensions with nominal size and tolerances. Also add drawing notes where applicable and specification requirements (R)
| 9 | List all the results which relate to the information on the line with in box 8 (R)
| 10 | Add the tool identification number for all special designed tooling including NC programming if used as a media of inspection (CR)
| 11 | Add a non-conformance number supplied by Ultra Electronics if the results from box 9 are outside the requirements of box 8 (CR)
| 12 | Add the type, make, model and serial number of the equipment used to measure the feature (R)
| 13 & 14 | Add the name of the person who prepared the form with the date (R)

## Form1
Ultra PCS - First Article Inspection Form 1: Part Number Acountability
1. Part Number | 2. Part Name | 3. Serial Number | 4. FAI Report Number
5. Part Revision Level | 6. Drawing Number | 7. Drawing revision level | 8. Additional Changes
9. Manufacturing Process Reference | 10. Organization Name | 11. Supplier Code | 12. P.O. Number & Line Item
13. Detail FAI | 14. Full FAI Partial FAI | Baseline Part Number including revision level:
Assembly FAI | Reason for Full / Partial FAI:
a) if above part number is a detail part only, go to Field 19 b) if above part number is an assembly, go to the "INDEX" section below.
INDEX of part number or sub-assembly number required to make the assembly noted above.
15. Part Number | 16. Part Name | 17. Part Type | 18. FAIR Identifier
19. Does the FAIR Contain a Documented Nonconformace(s)? Yes No
20. FAIR Verified By: |  |  | 21. Date
22. FAIR Reviewed/Approved By: |  |  | 23. Date
24. Customer Approval: |  |  | 25. Date
26. Comments:

## Form2
Ultra PCS - First Article Inspection Form 2: Product Accountability - Raw Material, Specification and Special Process(es), Functional Testing
1. Part Number: | 2. Part Name: |  | 3. Serial Number: |  | 4. FAIR Identifier:
0 | 0 |  | 0 |  | 0
5. Material or Process Name: | 6. Specification Number: | 7. Code: | 8. Special Process/Supplier Code: | 9. Customer Approval Verification (Yes/No/Na): | 10. Certificate of Conformance Number:
11. Functional Test Procedure Number: |  |  | 12. Acceptance report number, if applicable:
13. Comments:

## Form3
Ultra PCS - First Article Inspection Form 3: Characteristic Accountability, Verification and Compatability Evaluation
1. Ultra Part Number: |  |  |  | 2. Ultra Part Name: |  |  | 3. Serial Number: | 4. FAI Report:
0 |  |  |  | 0 |  |  | 0 | 0
Dimensional Characteristic Accountability |  |  |  | Inspection / Test Results
5. Char No.: | 6. Reference Location: | 7. Characteristic Designator: | 8. Requirement: | 9. Results: | 10. Designed/Qualified Tooling: | 11. Non-Conformance Number: | 12. Additional data / Comments